## Engine parameters
DWL VW aircooled engine calculation tools ver. 3.1
| Enter here required engine parameters |  |  |  | Notes
|  | Bore | 90.5 | mm | Enter the four base parameters to the the table on the left
|  | Stroke | 69 | mm
|  | Deck | 1.4 | mm | Then you can check out how compression ratio changes
|  | Head cc | 55 | cc | with different deck heights on page 'Deck height vs. CR chart'
|  | Rod Lenght | 5.375 | Inch
On page 'Head cc vs. CR chart' you can check out how the
head cc changes the compression ratio on given deck height
Cylinder displacements
|  | Cyl. displacement | 443.8499 | cc | Included is also the basic bore/stroke chart to calculate the
|  | Deck displacement | 9.0057 | cc | total displacement of an engine with common cranks and
cylinders
|  | Engine displacement | 1775.3996 | cc
Recommended rod ratio is between 1,65 - 2,00. ( 1,87 optimal )
|  | Compression ratio | 7.9345 | :1 | Longer rods = higher ratio. Shorter rods and lower ratio has
better lower end torque. Longer rods & higher ratio improves mid-
|  | Rod ratio | 1.9786 |  | and upper range. If possible, use longer than stock rod on stroker.
DWL VW engine calculation tools v.3.0
Note on C9: Required to calculate rod ratio. Enter connecting rod lenght in inches. If you use metric (mm) value, use formula: =value in mm/25,4

## Deck height vs. CR chart
Deck |  | CR
0 | 0 | 9.07
0.2 | 1.2865 | 8.8855
0.4 | 2.573 | 8.7093
0.6 | 3.8596 | 8.5408
0.8 | 5.1461 | 8.3795
1 | 6.4326 | 8.225
1.2 | 7.7191 | 8.0768
1.4 | 9.0057 | 7.9345
1.6 | 10.2922 | 7.7979
1.8 | 11.5787 | 7.6665
2 | 12.8652 | 7.5402
2.2 | 14.1517 | 7.4185
2.4 | 15.4383 | 7.3013
2.6 | 16.7248 | 7.1882
2.8 | 18.0113 | 7.0792
3 | 19.2978 | 6.9739
3.2 | 20.5843 | 6.8722
3.4 | 21.8709 | 6.774
3.6 | 23.1574 | 6.6789
3.8 | 24.4439 | 6.587 | CR 7,5 - 8,5 for street engines with 95E
4 | 25.7304 | 6.4979 | CR 8,6 - 9,5 for street engines with 98E
4.2 | 27.017 | 6.4117
4.4 | 28.3035 | 6.3281 | Mahle stroker pistons increase deck 4,6mm compared to
normal Mahle pistons (wrist pin nearer the top of the piston)

## Bore - Stroke chart
Bore / Stroke chart
|  | 77 | 78 | 83 | 85.5 | 87 | 88 | 90 | 90.5 | 92 | 93 | 94 | Bore
| 64 | 1192.0962 | 1223.2608 | 1385.1156 | 1469.813 | 1521.8377 | 1557.0236 | 1628.6016 | 1646.7475 | 1701.7882 | 1738.9846 | 1776.5832
| 66 | 1229.3492 | 1261.4877 | 1428.4005 | 1515.7446 | 1569.3952 | 1605.6806 | 1679.4954 | 1698.2083 | 1754.9691 | 1793.3279 | 1832.1014 |  | Stock Type 1 engine displacements
| 69 | 1285.2287 | 1318.828 | 1493.3278 | 1584.6421 | 1640.7313 | 1678.6661 | 1755.8361 | 1775.3996 | 1834.7404 | 1874.8428 | 1915.3788 |  | Stock Type 4 engine displacements
| 71 | 1322.4817 | 1357.0549 | 1536.6127 | 1630.5738 | 1688.2888 | 1727.323 | 1806.7299 | 1826.8605 | 1887.9213 | 1929.1861 | 1970.897 |  | Commonly used tuned Type 1 engine displacements
| 74 | 1378.3612 | 1414.3953 | 1601.54 | 1699.4712 | 1759.6249 | 1800.3085 | 1883.0706 | 1904.0518 | 1967.6926 | 2010.701 | 2054.1743
| 76 | 1415.6142 | 1452.6222 | 1644.8248 | 1745.4029 | 1807.1823 | 1848.9655 | 1933.9644 | 1955.5126 | 2020.8735 | 2065.0442 | 2109.6926
| 78 | 1452.8672 | 1490.8491 | 1688.1097 | 1791.3346 | 1854.7398 | 1897.6225 | 1984.8582 | 2006.9735 | 2074.0543 | 2119.3875 | 2165.2108
| 78.4 | 1460.3178 | 1498.4945 | 1696.7667 | 1800.5209 | 1864.2512 | 1907.3539 | 1995.037 | 2017.2657 | 2084.6905 | 2130.2562 | 2176.3144
| 80 | 1490.1202 | 1529.076 | 1731.3945 | 1837.2662 | 1902.2972 | 1946.2795 | 2035.752 | 2058.4343 | 2127.2352 | 2173.7308 | 2220.729
| 82 | 1527.3732 | 1567.3029 | 1774.6794 | 1883.1979 | 1949.8546 | 1994.9365 | 2086.6458 | 2109.8952 | 2180.4161 | 2228.0741 | 2276.2472
| 84 | 1564.6262 | 1605.5298 | 1817.9643 | 1929.1295 | 1997.412 | 2043.5935 | 2137.5396 | 2161.3561 | 2233.597 | 2282.4173 | 2331.7655
| 86 | 1601.8792 | 1643.7567 | 1861.2491 | 1975.0612 | 2044.9695 | 2092.2504 | 2188.4334 | 2212.8169 | 2286.7779 | 2336.7606 | 2387.2837
| 88 | 1639.1323 | 1681.9836 | 1904.534 | 2020.9928 | 2092.5269 | 2140.9074 | 2239.3272 | 2264.2778 | 2339.9587 | 2391.1039 | 2442.8019
| 90 | 1676.3853 | 1720.2105 | 1947.8189 | 2066.9245 | 2140.0843 | 2189.5644 | 2290.221 | 2315.7386 | 2393.1396 | 2445.4471 | 2498.3201
| 92 | 1713.6383 | 1758.4374 | 1991.1037 | 2112.8561 | 2187.6418 | 2238.2214 | 2341.1148 | 2367.1995 | 2446.3205 | 2499.7904 | 2553.8384
Stroke
Notes
With stock of modified VW connecting rods, use only 62 - 78 mm stroke crank
Cylinder sets with 87, 88 and 92 bore will fit into the machining of 85,5 and 90,5 bore, but have thinner walls
Bores over 88 require the machining of the case and cylinder heads
Strokes over 74mm require usually clearancing the case, stock connecting rods have also to be clearanced
94mm cylinders require decking of the the case
66mm and 72mm stroke crank are used in Type 4 engines
Commonly 5,5" connecting rods are used in 76-80mm strokes
5,6" connecting rods usually for 82mm and over

## Head cc vs. CR chart
Head cc | CR | Note: enter the desired deck height into Engine parameters on page 1
30 | 12.3791
32 | 11.8241
34 | 11.3207
36 | 10.8621
38 | 10.4425
40 | 10.0571
42 | 9.702
44 | 9.3736
46 | 9.0692
48 | 8.7861
50 | 8.5222
52 | 8.2756
54 | 8.0446
56 | 7.8279
58 | 7.6241
60 | 7.4321
62 | 7.2509
64 | 7.0797
66 | 6.9176
68 | 6.7639
70 | 6.618